## Pixhawk_2_Cube_80-Pin_Header_commented
Pixhawk_2_Cube_80-Pin_Header
Pin	Name	Type	Unit	Side	Comment
1	FMU-SWDIO	bi	FMU	left	Single wire debug io
2	!FMU-LED_AMBER	out	FMU	left	Boot error LED ( drive only, use Fet to control led)
3	FMU-SWCLK	out	FMU	left	single wire debug clock
4	I2C_2_SDA	bi	I2C	left	I2C data io
5	!EXTERN_CS	out	SPI	left	chip select for external SPI (NC, just for debugging)
6	I2C_2_SCL	out	I2C	left	i2c clock
7	FMU-!RESET	in	FMU	left	reset pin for the FMU
8	CAN_L_3		CAN	left	Future compatibility
9	VDD_SERVO_IN		power	left	power for last resort i/o failsafe
10	CAN_H_3	in	CAN	left	Future compatibility
11	EXTERN_DRDY	in	SPI	left	interrupt pin for external SPI (NC, just for debugging)
12	SERIAL_5_RX	in	serial	left	-
13	GND	gnd	power	left	System GND
14	SERIAL_5_TX	out	serial	left	-
15	GND	gnd	power	left	System GND
16	SERIAL_4_RX	in	serial	left	-
17	SAFETY	in	misc	left	Safety button input
18	SERIAL_4_TX	out	serial	left	-
19	vdd_3V3_SPECTRUM_EN	out	power	left	enable for the spectrum voltage regulator
20	SERIAL_3_RX	in	serial	left	-
21	PREASSURE_SENS_IN	in	sensing	left	Analogue port, for pressure sensor, or Laser range finder, or Sonar
22	SERIAL_3_TX	in	serial	left	-
23	AUX_BATT_VOLTAGE_SENS	in	sensing	left	Voltage sense for Aux battery input
24	ALARM	out	misc	left	Buzzer PWM signal
25	AUX_BATT_CURRENT_SENS	in	sensing	left	Current sense for Aux battery input
26	IO-VDD_3V3	in	IO	left	IO chip power, pinned through for debug
27	!VDD_5V_PERIPH_EN	out	power	left	enable signal for Peripherals
28	!IO-LED_SAFETY_PROT	out	IO	left	IO-LED_SAFETY pinned out for IRIS
29	VBUS	in	USB	left	vbus, voltage from USB plug
30	SERIAL2_RTS		serial	left	-
31	OTG_DP1	bi	USB	left	DATA P from USB
32	SERIAL2_CTS		serial	left	-
33	OTG_DM1	bi	USB	left	-
34	SERIAL2_RX	in	serial	left	-
35	I2C_1_SDA	bi	I2C	left	I2C data i/o
36	SERIAL2_TX	out	serial	left	-
37	I2C_1_SCL	out	I2C	left	I2C clock
38	SERIAL1_RX	in	serial	left	-
39	CAN_L_2	bi	CAN	left	Canbus Low signal driver on FMU
40	SERIAL1_TX	out	serial	left	-
41	CAN_H_2	bi	CAN	left	Canbus High signal driver on FMU
42	SERIAL1_RTS		serial	left	-
43	!VDD_5V_PERIPH_OC	in	power	left	error state message from Periph power supply
44	SERIAL1_CTS		serial	left	-
45	!VDD_5V_HIPOWER_OC	in	power	left	error state message from High power Periph power supply
46	IO-USART1_TX	out	IO	left	-
47	BATT_VOLTAGE_SENS_PROT	in	sensing	left	Voltage sense from main battery
48	IO-USART1_RX_SPECTRUM_DSM	out	IO	left	signal from Spectrum receiver
49	BATT_CURRENT_SENS_PROT	in	sensing	left	Current sense from main battery
50	FMU-CH1-PROT	out	FMU	left	-
51	SPI_EXT_MOSI	out	SPI	left	External SPI, for debug only
52	FMU-CH2-PROT	out	FMU	left	-
53	VDD_SERVO	in	power	left	VDD_Servo, for monitoring servo bus
54	FMU-CH3-PROT	out	FMU	left	-
55	!VDD_BRICK_VALID	in	power	left	main power valid signal
56	FMU-CH4-PROT	out	FMU	left	-
57	!VDD_BACKUP_VALID	in	power	left	backup power valid signal
58	FMU-CH5-PROT	out	FMU	left	-
59	!VBUS_VALID	in	USB	left	USB bus valid signal
60	FMU-CH6-PROT	out	FMU	left	-
61	VDD_5V_IN	in	power	left	main power into FMU from power selection
62	PPM-SBUS-PROT	in	misc	left	-
63	VDD_5V_IN	in	power	left	main power into FMU from power selection
64	S.BUS_OUT	out	misc	left	-
65	IO-VDD_5V5	out	IO	left	power to RX
66	IO-CH8-PROT	out	IO	left	-
67	SPI_EXT_MISO	in	SPI	left	External SPI, for debug only
68	IO-CH7-PROT	out	IO	left	-
69	IO-SWDIO	bi	1wire	left	IO single wire debug i/o
70	IO-CH6-PROT	out	IO	left	-
71	IO-SWCLK	out	1wire	left	IO single wire debug clock
72	IO-CH5-PROT	out	IO	left	-
73	SPI_EXT_SCK	out	SPI	left	External SPI, for debug only
74	IO-CH4-PROT	out	IO	left	-
75	IO-!RESET	in	IO	left	IO reset pin
76	IO-CH3-PROT	out	IO	left	-
77	CAN_L_1	bi	CAN	left	Canbus Low signal driver on FMU
78	IO-CH2-PROT	out	IO	left	-
79	CAN_H_1	bi	CAN	left	Canbus High signal driver on FMU
80	IO-CH1-PROT	out	IO	left	-